## LCI_Flax fibers
CROP CULTIVATION |  | Value | Units | Process | Database | Process used by: | Value reference | Comments
Input
Tillage | Plowing | 3 | ha | Tillage, ploughing {CH}¦ processing ¦ Conseq, U | Ecoinvent 3 | 1 & 2 | 2 | No data sheet for Market for / Only European country / 3 passages
| Rotary cultivator | 1 | ha | Tillage, rotary cultivator {CH}¦ processing ¦ Conseq, U | Ecoinvent 3 | 1 & 2 | 1 & 2 | No data sheet for Market for / Only European country / 1 passage
| Harrowing | 1 | ha | Tillage, harrowing, by rotary harrow {CH}¦ processing ¦ Conseq, U | Ecoinvent 3 | 1 & 2 | 1 & 2 | No data sheet for Market for / Only European country / 1 passage
Sowing |  | 1 | ha | Sowing {CH}¦ processing ¦ Conseq, U | Ecoinvent 3 | 1 & 2 | 1 & 2 | No data sheet for Market for / Only European country / 1 passage
Fertilizing & zinc application by broadcaster |  | 3 | ha | Fertilising, by broadcaster {CH}¦ processing ¦ Conseq, U | Ecoinvent 3 | 1 & 2 | 1 & 2 | No data sheet for Market for / Only European country / 3 passages
Plant protection (Herbicides&Pesticides) by field sprayer |  | 5.5 | ha | Application of plant protection product, by field sprayer {CH}¦ processing ¦ Conseq, U | Ecoinvent 3 | 1 & 2 | 1 & 2 | Market for Data sheet available / Only European country / 5.5 passages
Pulling |  | 1 | ha | Swath, by rotary windrower {CH}¦ processing ¦ Conseq, U | Ecoinvent 3 | 1 & 2 | 1 & 2 | Market for Data sheet available / Only European country / 1 passages
Seeds |  | 115 | kg | Flaxseed, national average, animal feed, at farm gate/FR U | Agribalyse | 1 | -
Land Use |  | 1 | ha*a | Occupation, annual crop | Substance | - | -
Fertilizers | Potassium chloride | 117 | kg | Potassium chloride, as K2O/FR U | Agribalyse | - | 1 & 2 | Data includes transport. Uses RER and RoW data from Ecoinvent based on Imports data. Data from Ecoinvent is Alloc Rec S
| Ammonium nitrate phosphate | 86 | kg | Ammonium nitrate phosphate, as N/FR U | Agribalyse | - | 1 & 2 & 4
| Triple superphosphate | 146 | kg | Triple superphosphate, as P2O5/FR U | Agribalyse | - | 1 & 2
Pesticides | Carbendazime / Benzimidazole | 150 | g | Benzimidazole-compound {GLO}¦ market for ¦ Conseq, U | Ecoinvent 3 | 1 | 1 & 2
| Prochloraze | 38 | g | Cyclic N-compound {GLO}¦ market for ¦ Conseq, U | Ecoinvent 3 | 1 | 1 & 2 | For seed treatment (prochlorase)
| Flusilazole | 300 | g | Cyclic N-compound {GLO}¦ market for ¦ Conseq, U | Ecoinvent 3 | 1 | 1 & 2 | During flax cultivation (flusilazole)
| Thirame | 73 | g | Dithiocarbamate-compound {GLO}¦ market for ¦ Conseq, U | Ecoinvent 3 | 1 | 1 & 2
Herbicides | Triallate | 144 | g | [thio]carbamate-compound {GLO}¦ market for ¦ Conseq, U | Ecoinvent 3 | 1 | 1 & 2
| Linuron | 90 | g | [sulfonyl]urea-compound {GLO}¦ market for ¦ Conseq, U | Ecoinvent 3 | 1 | 1 & 2
| Bentazone | 1584 | g | Benzo[thia]diazole-compound {GLO}¦ market for ¦ Conseq, U | Ecoinvent 3 | 1 | 1 & 2
Insecticides | Deltamethrin / Pyrethroid | 15 | g | Pyrethroid-compound {GLO}¦ market for ¦ Conseq, U | Ecoinvent 3 | 1 | 1 & 2
Zinc | For seed's treatment | 414 | g | Zinc concentrate {GLO}¦ market for ¦ Conseq, U | Ecoinvent 3 | 1 | 1 | Not considered in the model as Agribalyse process for flax seed production already considers their treatment with zinc.
| For soil treatment after sowing | 1000 | g | Zinc concentrate {GLO}¦ market for ¦ Conseq, U | Ecoinvent 3 | 1 | 1
Copper |  | 9.527 | g | Copper | Substance | - | 3 | Copper is taken out of the soil by the plant. 8.4 g of Copper taken by the 6170 kg of flax yield from 1 ha as considered by the reference (0.001361 kg Cu/kg FM of flax)
Iron |  | 3.4839 | kg | Iron | Substance | - | - | 553 mg/kg DM - Value from Feedipedia "Flax straw" data (https://www.feedipedia.org/node/12103)
Calcium |  | 30.24 | kg | Calcium | Substance | - | - | 4.8 g/kg DM - Value from Feedipedia "Flax straw" data (https://www.feedipedia.org/node/12103)
Carbon dioxide (captured from air) |  | 10395 | kg | Carbon dioxide, in air | Substance | - | 2 | Le Duigou et el. 2011 report 1,65 kg of CO2 sequestered to produce one kg of dry flax fibers.
Output
Flax stems |  | 7000 | kg | "Crop cultivation" process created | - | - | 1 & 2
Induced Land Use Change |  | 0.05 | ha | "iLUC" process created | - | - | - | The value results from the annualization of 1 ha over 20 years (based on EU methods). Detailed information on the creation of the process on the iLUC tab
Emissions to air | Ammonia | 0.73 | kg | Ammonia | Substance | - | 1
| Dinitrogen monoxide | 0.49 | kg | Dinitrogen monoxide | Substance | - | 1
| Nitrogen dioxide | 0.1 | kg | Nitrogen dioxide | Substance | - | 1
| Carbendazim | 7.5 | g | Carbendazim | Substance | - | 1
| Triallate | 136.8 | g | Triallate | Substance | - | 1
| Linuron | 45 | g | Linuron | Substance | - | 1
| Bentazone | 237.6 | g | Bentazone | Substance | - | 1
| Deltamethrin (pyrethroid) | 0.15 | g | Deltamethrin | Substance | - | 1
Emissions to water | Carbendazim | 0.75 | g | Carbendazim | Substance | - | 1
| Triallate (groundwater) | 1.57 | g | Triallate (Sub-compartment: groundwater) | Substance | - | 1
| Triallate (river) | 0.86 | g | Triallate (Sub-compartment: river) | Substance | - | 1
| Linuron | 0.45 | g | Linuron | Substance | - | 1
| Bentazone | 7.9 | g | Bentazone | Substance | - | 1
| Deltamethrin (pyrethroid) | 0.075 | g | Deltamethrin (pyrethroid) | Substance | - | 1
| Nitrate | 25 | kg | Nitrate | Substance | - | 1
| Phosphate | 0.93 | kg | Phosphate | Substance | - | 1
| Nickel (river) | 1.51 | g | Nickel (Sub-compartment: river) | Substance | - | 3
| Phosphorus (groundwater) | 0.07 | kg | Phosphorus (Sub-compartment: groundwater) | Substance | - | 3
| Phosphorus (river) | 0.276 | kg | Phosphorus (Sub-compartment: river) | Substance | - | 3
| Cadmium (groundwater) | 42.24 | mg | Cadmium (Sub-compartment: groundwater) | Substance | - | 3
| Cadmium (river) | 18.68 | mg | Cadmium (Sub-compartment: river) | Substance | - | 3
| Chromium (groundwater) | 20.87 | g | Chromium (Sub-compartment: groundwater) | Substance | - | 3
| Chromium (river) | 2.18 | g | Chromium (Sub-compartment: river) | Substance | - | 3
| Lead (groundwater) | 102.7 | mg | Lead (Sub-compartment: groundwater) | Substance | - | 3
| Lead (river) | 307.3 | mg | Lead (Sub-compartment: river) | Substance | - | 3
| Mercury (groundwater) | 0.17 | mg | Mercury (Sub-compartment: groundwater) | Substance | - | 3
| Mercury (river) | 0.44 | mg | Mercury (Sub-compartment: river) | Substance | - | 3
| Zinc (groundwater) | 10.4 | g | Zinc (Sub-compartment: groundwater) | Substance | - | 3
| Zinc (river) | 1.44 | g | Zinc (Sub-compartment: river) | Substance | - | 3
| Copper (groundwater) | 2.73 | g | Copper (Sub-compartment: groundwater) | Substance | - | 3
| Copper (river) | 1.4 | g | Copper (Sub-compartment: river) | Substance | - | 3
Emissions to soil | Arsenic (As) | 0.56 | g | Arsenic | Substance | - | 1
| Cadmium (Cd) | 18 | g | Cadmium | Substance | - | 1
| Cobalt (Co) | 1.5 | g | cobalt | Substance | - | 1
| Chromium (Cr) | 92 | g | Chromium | Substance | - | 1
| Copper (Cu) | 17 | g | copper | Substance | - | 1
| Iron (Fe) | 5965 | g | Iron | Substance | - | 1
| Mercury (Hg) | 0.011 | g | Mercury | Substance | - | 1
| Molybdenum (Mo) | 1.2 | g | Molybdenum | Substance | - | 1
| Nickel (Ni) | 17 | g | Nickel (Sub-compartment: river) | Substance | - | 1
| Lead (Pb) | 2.2 | g | Lead | Substance | - | 1
| Selenium (Se) | 1 | g | Selenium | Substance | - | 1
| Zinc (Zn) | 116 | g | Zinc | Substance | - | 1
RETTING |  | Value | Units | Datasheet | Database | As used by: | Reference | Comments
Input
Flax stems |  | 7000 | kg | - | - | - | -
Land Use |  | 1 | ha | Occupation, annual crop | Substance | - | 1 & 2
Agricultural Machinery | Turnover | 2 | ha | Haying, by rotary tedder {CH}¦ processing ¦ Conseq, U | Agribalyse | - | 1 & 2 | Ecoinvent datasheet selected (Agribalyse datasheet units are in hr) / 2 passages
| Collecting | 4.67 | m3 | Fodder loading, by self-loading trailer {CH}¦ processing ¦ Conseq, U | Ecoinvent 3 | 1 & 2 | 1 & 2 | Value based on flax density=1,5g/cm3 (Amiri et al., 2017)
Output*
Retted flax |  | 6230 | kg | "Retting" process created | Substance | - | 1 & 2 | 89% of flax stems yield
CO2 emissions |  | 544.5973 | kg | Carbon dioxide, biogenic | Substance | - | -
CH4 emissions |  | 4.55 | kg | Methane, biogenic | Substance | - | -
CO emissions |  | 1.21 | kg | Carbon monoxide, biogenic | Substance | - | -
NH3 emissions |  | 0.42 | kg | Ammonia | Substance | - | -
N2O direct emissions |  | 0.098 | kg | Dinitrogen monoxide | Substance | - | -
N2O indirect emissions |  | 5.4E-05 | kg | Dinitrogen monoxide | Substance | - | -
SCUTCHING |  | Value | Units | Datasheet | Database | As used by: | Reference | Comments
Input
Retted flax |  | 6230 | kg | - | - | - | -
Electricity |  | 722.68 | kWh | Electricity, low voltage {FR}¦ market for ¦ Conseq, U | Ecoinvent 3 | 1 | 1 & 2 | 0.116 kWh per kg of retted flax to go throught the scutching machine
Transport from field |  | 249.2 | tkm | Transport, freight, lorry 16-32 metric ton, EURO3 {GLO}¦ market for ¦ Conseq, U | Ecoinvent 3 | 1 | 1 | Considers a 40 km distance as scutching facilities are located close to the cultivation fields.
Output
Long fibers |  | 1470 | kg | "Scutching" process created | - | - | 1 & 2 | 21% of flax stems yield
Short fibers |  | 770 | kg | "Scutching" process created | - | - | 1 & 2 | 11% of flax stems yield
Grains |  | 350 | kg | "Scutching" process created | - | - | 1 & 2 | 5% of flax stems yield
Shives |  | 2520 | kg | "Scutching" process created | - | - | 1 & 2 | 36% of flax stems yield
Flakes |  | 490 | kg | "Scutching" process created | - | - | 1 & 2 | 7% of flax stems yield
Inert residues |  | 630 | kg | "Scutching" process created | - | - | 1 & 2 | 9% of flax stems yield. Information on the process creation under the tab "Inert Residues Emissions"
Co-products fate*
Production of glass fiber composites (Short fibers) |  | -693 | kg | "Avoided glass fibre production (Short fibres)" process created | Ecoinvent 3 | - | - | Copied from "Glass fibre {GLO}¦ market for ¦ Conseq, U" / 1 to 1 fiber substitution is considered and a 90% DM content.
Marginal oil production (Linseed oil from Grains) |  | -99.2775 | kg | "Avoided palm oil production (Seeds)" process created | Ecoinvent 3 | - | - | Copied from "Palm oil, refined {GLO}¦ market for ¦ Conseq, U"
Marginal animal feed production (Linseed meal) | Marginal protein (soybean) | -176.8537 | kg | "Avoided soybean meal production (Linseed meal)" process created | Ecoinvent 3 | - | - | Copied from "Soybean meal {GLO}¦ market for ¦ Conseq, U"
| Marginal carbohydrate (maize) | -149.3078 | kg | "Avoided maize grain production (Linseed meal)" process created | Ecoinvent 3 | - | - | Copied from "Maize grain {GLO}¦ market for ¦ Conseq, U"
| Marginal fats (palm oil) | -3.83 | kg | "Avoided palm oil production (Linseed meal)" process created | Ecoinvent 3 | - | - | Copied from "Palm oil, refined {GLO}¦ market for ¦ Conseq, U"
Avoided Land Use Change |  | -0.013 | ha | iLUC | - | - | -
Combustion of woody residues |  | 40.9167 | GJ | "Wood residues combustion" process created from proxy | Ecoinvent 3 | - | - | Copied from "Heat, district or industrial, other than natural gas {CH}¦ heat production, softwood chips from forest, at furnace 300kW ¦ Conseq, U"
Heat production from natural gas (Shives) |  | -32.7334 | GJ | "Avoided heat production from natural gas (Shives)" process created | Ecoinvent 3 | - | - | Copied from "Heat, central or small-scale, natural gas {Europe without Switzerland}¦ market for heat, central or small-scale, natural gas ¦ Conseq, U"
Marginal animal feed production (Flakes) | Marginal protein (soybean) | -81.0555 | kg | "Avoided soybean meal production (Flakes)" process created | Ecoinvent 3 | - | - | Copied from "Soybean meal {GLO}¦ market for ¦ Conseq, U"
| Marginal fibre (hay) | -665.9258 | kg | "Avoided hay production (Flakes)" process created | Ecoinvent 3 | - | - | Copied from "Hay {GLO}¦ market for ¦ Conseq, U"
Use of inert residues as amendment |  | 630 | kg | "Soil amendment (Scutching)" process created | Ecoinvent 3 | - | - | Information on the process creation under the tab "Inert Residues Emissions"
COMBING |  | Value | Units | Datasheet | Database | As used by: | Reference | Comments
Input
Long fibers |  | 1470 | kg | - | - | - | -
Electricity |  | 808.5 | kWh | Electricity, low voltage {FR}¦ market for ¦ Conseq, U | Ecoinvent 3 | - | 1 & 2 | 0.55 kWh per kg of scutched flax
Output
Flax Sliver |  | 980 | kg | "Combing" process created | Ecoinvent 3 | - | 1 & 2 | 14% of flax stem yield
Flax tow |  | 420 | kg | "Combing" process created | Ecoinvent 3 | - | 1 & 2 | 6% of flax stem yield
Dust |  | 70 | kg | "Combing" process created | Ecoinvent 3 | - | 1 & 2 | 1% of flax stem yield
Co-products fate*
Use of inert residues as amendment |  | 490 | kg | "Soil amendment (Combing)" process created | Ecoinvent 3 | - | - | Flax tow and Dust mass are considered as a whole for the composting process
SPINNING |  | Value | Units | Datasheet | Database | As used by: | Reference | Comments
Input
Flax Sliver |  | 980 | kg | - | - | - | 1 & 2
Electricity |  | 4413.5 | kWh | Electricity, low voltage {CN}¦ market for ¦ Conseq, U | Ecoinvent 3 | - | 1 | 4.85 kWh/kg of yarn produced (Includes energy intake for washing, bleaching and spinning; might be lower for technical fabric as some of these steps might not be required).
Gas |  | 24024 | MJ | Electricity, high voltage {CN-JS}¦ electricity production, natural gas, conventional power plant ¦ Conseq, U | Ecoinvent 3 | - | 1 | 26.4 MJ/ kg of yarn produced (Includes energy intake for washing, bleaching and spinning; might be lower for technical fabric as some of these steps might not be required).
Water |  | 12.74 | m3 | Water, unspecified natural origin, CN | Substances | - | 1 | 13 L/kg of silver spun into yarn (as wet-spinning is consdered by the reference).
Lubricating oil |  | 49 | kg | Lubricating oil {GLO}¦ market for ¦ Conseq, U | Ecoinvent 3 | - | 1 | 50 g/kg of silver spun into yarn.
Transport from Combing facility to port |  | 147 | tkm | Transport, freight, lorry 16-32 metric ton, EURO3 {GLO}¦ market for ¦ Conseq, U | Ecoinvent 3 | 1 | 1 | 150 kms are considered between the Combing facility and Le Havre port.
Transport from port to port |  | 19110 | tkm | Transport, freight, sea, transoceanic ship {GLO}¦ market for ¦ Conseq, U | Ecoinvent 3 | 1 | 1 | 19500 kms are considered between the Le Havre port in France and the Nanjing port in china (Jiangsu province).
Transport from port to factory |  | 196 | tkm | Transport, freight, lorry 16-32 metric ton, EURO3 {GLO}¦ market for ¦ Conseq, U | Ecoinvent 3 | 1 | 1 | 200 km are considered between the Nanjing port and the factory where the combing, spinning and weaving stages will take place.
Input data for Sensitivity Analysis (production in France rather than China)
Electricity |  | 4413.5 | kWh | Electricity, low voltage {FR}¦ market for ¦ Conseq, U | Ecoinvent 3 | - | -
Gas |  | 24024 | MJ | Electricity, high voltage {FR}¦ electricity production, natural gas, conventional power plant ¦ Conseq, U | Ecoinvent 3 | - | -
Water |  | 12.74 | m3 | Water, unspecified natural origin, FR | Substances | - | -
Transport from Combing to Spinning facility |  | 98 | tkm | Transport, freight, lorry 16-32 metric ton, EURO3 {GLO}¦ market for ¦ Conseq, U | Ecoinvent 3 | - | - | 100 km are considered between Combing and Spinning facilities as they're based in the Normandy area in France (from CELC-annuaries webpage data).
Output
Flax Yarn |  | 910 | kg | "Spinning" process created | - | - | 1 | 4% mass loss according to BioIntelligence (2007), not specified why.
Wastewater |  | 12.74 | m3 | "Wastewater treatment (from Spinning)" process created | Ecoonvent 3 | - | 1 | Copied from "Wastewater, average {RoW}¦ treatment of, capacity 1E9l/year ¦ Conseq, U"
WEAVING |  | Value | Units | Datasheet | Database | As used by: | Reference | Comments
Input
Flax Yarn |  | 910 | kg | - | - | - | 1
Electricity |  | 11830 | kWh | Electricity, low voltage {CN}¦ market for ¦ Conseq, U | Ecoinvent 3 | - | 1 | 13 kWh/kg of yarn woven.
Starch |  | 159.25 | kg | Potato starch {GLO}¦ market for ¦ Conseq, U | Ecoinvent 3 | - | 1 | 175 g of starch/kg of yarn processed. There is no potato starch datasheet for China so we take the Global information available.
Transport from factory to port |  | 168 | tkm | Transport, freight, lorry 16-32 metric ton, EURO3 {GLO}¦ market for ¦ Conseq, U | Ecoinvent 3 | 1 | 1 | 200 km are considered between the Nanjing port and the factory where the combing, spinning and weaving stages will take place.
Transport from port to port |  | 16380 | tkm | Transport, freight, sea, transoceanic ship {GLO}¦ market for ¦ Conseq, U | Ecoinvent 3 | 1 | 1 | 19500 kms are considered between the Le Havre port in France and the Nanjing port in china (Jiangsu province).
Transport from port to distribution place |  | 168 | tkm | Transport, freight, lorry 16-32 metric ton, EURO3 {GLO}¦ market for ¦ Conseq, U | Ecoinvent 3 | 1 | 1 | 200 km are considered from porto to distribution facilities (reference considers Paris as distribution place)
Input data for Sensitivity Analysis (production in France rather than China)
Electricity |  | 11830 | kWh | Electricity, low voltage {FR}¦ market for ¦ Conseq, U | Ecoinvent 3 | - | -
Transport from Spinning to Weaving facility |  | 182 | tkm | Transport, freight, lorry 16-32 metric ton, EURO3 {GLO}¦ market for ¦ Conseq, U | Ecoinvent 3 | - | - | 200 kms are considered between the Spinning and Weaving facilities (from CELC-annuaries webpage data). Transport of flax yarn.
Transport from Weaving facility to Distributors |  | 168 | tkm | Transport, freight, lorry 16-32 metric ton, EURO3 {GLO}¦ market for ¦ Conseq, U | Ecoinvent 3 | - | - | 200 kms are considered between the Weaving facilities and Distributors (from CELC-annuaries webpage data). Transport of finished product (technical textile).
Output
Technical textile |  | 840 | kg | "Weaving" process created | - | - | 1
Units are expressed per hectare used per year
References
1 BioIntelligence (2007)
2 Le Duigou et al., 2011
3 Besandoun et al., 2016
4 Flaxseed Datasheet (Agribalyse)

## iLUC
iLUC | 1 | ha | Process | Database | Comments
Input
Land expansion | 1 | ha | Land expansion process created | -
Land intensification | 1 | ha | Land intensification process created | -
Land expansion | 1 | ha | Process | Database | Comments
Input
Land expansion_clearing | 1 | ha | Land expansion_clearing process created | -
Land expansion_foregone sequestration | 1 | ha | Land expansion_foregone sequestration process created | -
Land expansion_clearing | 1 | ha | Process | Database | Comments
Output
Carbon dioxide emissions to air | 71.59 | ton | Carbon dioxide, land transformation | Substance | Land clearing, AG biomass
Carbon monoxide emissions to air | 4.708 | ton | Carbon monoxide, land transformation | Substance | Land clearing, AG biomass
Methane emissions to air | 0.3068 | ton | Methane, land transformation | Substance | Land clearing, AG biomass
Dinitrogen monoxide emissions to air | 0.00908 | ton | Dinitrogen monoxide | Substance | Land clearing, AG biomass
Nitrogen oxides emissions to air | 0.07329 | ton | Nitrogen oxides | Substance | NOx as NO2. Land clearing, biomass
Land expansion_foregone sequestration | 1 | ha | Process | Database | Comments
Output
Carbon dioxide emissions to air | 0.74 | ton | Carbon dioxide, land transformation | Substance
Land intensification | 1 | ha | Process | Database | Comments
Input
Nitrogen (N) fertilizer | 166 | kg | Urea, as N {GLO}¦ market for ¦ Conseq, U | Ecoinvent v3.4 | Additional fertilizer used in intensified production
Phosphate (P) fertilizer | 68 | kg | Phosphate fertiliser, as P2O5 {RER}¦ diammonium phosphate production ¦ Conseq, U | Ecoinvent v3.4 | Additional fertilizer used in intensified production. No GLO so RER selected.
Potassium (K) fertiliser | 47 | kg | Potassium chloride, as K2O {GLO}¦ market for ¦ Conseq, U | Ecoinvent v3.4 | Additional fertilizer used in intensified production
Output
Carbon dioxide emissions to air | 261 | kg | Carbon dioxide | Substance | From urea CO2. IPCC (2006) Chap 11
Dinitrogen monoxide emissions to air | 4.4 | kg | Dinitrogen monoxide | Substance
Ammonia emissions to air | 4 | kg | Ammonia | Substance
Nitrogen oxides emissions to air | 6 | kg | Nitrogen oxides | Substance
Nitrate emissions to water | 146 | kg | Nitrate | Substance

## Inert Residues Emissions
*Units per kg of inert residue
Soil amendment (Scutching) |  | Value | Units | Datasheet | Database | Reference | Comments
Output*
Emissions to air | CO2 emissions | 0.31 | kg | Carbon dioxide, biogenic | Substance | Hamelin et al. (2014) | CO2 = 71% of total C
| NH3 emissions | 2.0E-05 | kg | Ammonia | Substance |  | NH3-N = 0,5% of TAN TAN = 92% of total N
| N2O direct emissions | 5.5E-05 | kg | Dinitrogen monoxide | Substance |  | N2O-N direct = 0,01 kg / kg of total N
| N2O indirect emissions | 2.6E-07 | kg | Dinitrogen monoxide | Substance |  | N2O-N indirect = 0,01 kg / kg (NH3-N NOx-N)
| N2O indirect emissions (from N leaching) | 1.4E-05 | kg | Dinitrogen monoxide | Substance |  | N2O-N indirect = 0,0075 kg / kg of N leaching
| NOx emissions | 1.6E-06 | kg | Nitrate compounds | Substance |  | NOx-N= 0,01*N2O-N direct
Emissions to water | Nitrate leaching | 1.2E-03 | kg | Nitrate | Substance |  | N leaching = 33% of total N
| P leaching | 2.3E-05 | kg | Phosphate | Substance |  | P leaching = 5% of total P
Soil amendment (Combing) |  | Value | Units | Datasheet | Database | Reference | Comments
Output*
Emissions to air | CO2 emissions | 0.31 | kg | Carbon dioxide, biogenic | Substance | Hamelin et al. (2014) | CO2 = 71% of total C
| NH3 emissions | 2.0E-05 | kg | Ammonia | Substance |  | NH3-N = 0,5% of TAN TAN = 92% of total N
| N2O direct emissions | 5.5E-05 | kg | Dinitrogen monoxide | Substance |  | N2O-N direct = 0,01 kg / kg of total N
| N2O indirect emissions | 2.6E-07 | kg | Dinitrogen monoxide | Substance |  | N2O-N indirect = 0,01 kg / kg (NH3-N NOx-N)
| N2O indirect emissions (from N leaching) | 1.4E-05 | kg | Dinitrogen monoxide | Substance |  | N2O-N indirect = 0,0075 kg / kg of N leaching
| NOx emissions | 1.6E-06 | kg | Nitrate compounds | Substance |  | NOx-N= 0,01*N2O-N direct
Emissions to water | Nitrate leaching | 1.2E-03 | kg | Nitrate | Substance |  | N leaching = 33% of total N
| P leaching | 2.3E-05 | kg | Phosphate | Substance |  | P leaching = 5% of total P