## Acetylcholinesterase_MA
Software Version | 3.11.19
Experiment File Path: | C:\Users\Public\Documents\Experiments\Acetylcholinesterase_Maha.xpt
Protocol File Path:
Plate Number | Plate 1
Date | 2023-02-26
Time | 16:28
Reader Type: | Synergy H1
Reader Serial Number: | 2106171E
Reading Type | Reader
Procedure Details
Plate Type | 96 WELL PLATE (Use plate lid)
Eject plate on completion
Shake | Orbital: 0:10 (MM:SS)
Frequency: 282 cpm (3 mm)
Set Temperature | Incubator off
Shake | Linear: 0:01 (MM:SS)
Frequency: 493 cpm (4 mm)
Start Kinetic | Runtime 0:40:00 (HH:MM:SS), Interval 0:10:00, 5 Reads
Read | Acetylcholineesterase END
Absorbance Endpoint
Full Plate
Wavelengths: 412
Read Speed: Normal, Delay: 100 msec, Measurements/Data Point: 8
End Kinetic
Layout
| 1 | 2 | 3 | 4 | 5 | 6 | 7 | 8 | 9 | 10 | 11 | 12
A | SPL1 | SPL2 | SPL3 | SPL4 | SPL5 | SPL6 | SPL7 | SPL8 | SPL9 | SPL10 | SPL11 | SPL12 | Well ID
B | SPL1: SPL13; SPL2: SPL14 | Well ID
C | SPL1 | SPL2 | SPL3 | SPL4 | SPL5 | SPL6 | SPL7 | SPL8 | SPL9 | SPL10 | SPL11 | SPL12 | Well ID
D | SPL13 SPL1: SPL13; SPL14 SPL2: SPL14 | Well ID
E | SPL15 | SPL16 | SPL17 | SPL18 | SPL19 | SPL20 | SPL21 | SPL22 | SPL23 | SPL24 | SPL25 | SPL26 | Well ID
F | SPL13 SPL15: SPL27; SPL14 SPL16: SPL28 | Well ID
G | SPL13 SPL15: SPL29; SPL14 SPL16: SPL30; SPL14 SPL17: SPL31; SPL14 SPL18: SPL32 | Well ID
H | SPL13 SPL15: SPL33; SPL14 SPL16: SPL34; SPL14 SPL17: SPL35; SPL14 SPL18: SPL36 | Well ID
Acetylcholineesterase END:412
|  | 1 mg/ml | [13 empty] | 2mg/ml | [13 empty] | 5 mg/ml | [13 empty] | IC | EC | SC | BC | IC | EC | SC | BC
Time (MIN) | T° Acetylcholineesterase END:412 | A1 | A2 | A3 | A4 | A5 | A6 | A7 | A8 | A9 | A10 | A11 | A12 | B1 | B2 | C1 | C2 | C3 | C4 | C5 | C6 | C7 | C8 | C9 | C10 | C11 | C12 | D1 | D2 | E1 | E2 | E3 | E4 | E5 | E6 | E7 | E8 | E9 | E10 | E11 | E12 | F1 | F2 | G1 | G2 | G3 | G4 | H1 | H2 | H3 | H4
0:00 | 26.1 | 1.159 | 1.198 | 1.37 | 1.735 | 1.794 | 2.013 | 1.872 | 2.696 | 2.59 | 2.839 | 2.536 | 1.896 | 2.057 | 1.405 | 2.03 | 2.233 | 1.822 | 2.501 | 2.007 | 2.145 | 1.591 | 2.544 | 2.18 | 2.33 | 2.329 | 1.496 | 1.902 | 1.059 | 1.695 | 1.967 | 1.769 | 2.247 | 1.83 | 2.041 | 1.467 | 2.066 | 1.708 | 1.67 | 1.901 | 1.349 | 1.741 | 1.15 | 0.161 | 2.209 | 0.733 | 0.135 | 0.159 | 3.13 | 0.771 | 0.134
0:10 | 26.1 | 1.95 | 1.958 | 2.112 | 2.739 | 2.611 | 2.888 | 2.806 | 3.462 | 3.28 | 3.692 | 3.141 | 2.89 | 3.138 | 2.314 | 3.174 | 3.21 | 2.897 | 3.471 | 3.252 | 3.269 | 2.691 | 3.616 | 3.08 | 3.467 | 3.369 | 2.503 | 2.982 | 1.863 | 2.609 | 3.06 | 2.687 | 3.53 | 2.681 | 3.15 | 2.147 | 3.055 | 2.864 | 2.795 | 3.152 | 2.017 | 2.697 | 1.696 | 0.191 | 3.12 | 1.323 | 0.137 | 0.19 | 3.708 | 1.421 | 0.137
0:20 | 26.1 | 2.56 | 2.519 | 2.567 | 3.388 | 2.913 | 3.295 | 3.269 | 3.442 | 3.259 | 3.695 | 3.091 | 3.352 | 3.459 | 3.092 | 3.524 | 3.461 | 3.433 | 3.813 | 3.751 | 3.655 | 3.421 | 3.709 | 3.173 | 3.801 | 3.361 | 3.284 | 3.369 | 2.6 | 3.527 | 3.734 | 3.589 | OVRFLW | 3.496 | OVRFLW | 2.847 | 3.922 | 3.798 | 3.727 | 3.933 | 2.709 | 3.606 | 2.245 | 0.225 | 3.745 | 1.989 | 0.141 | 0.223 | 3.69 | 2.1 | 0.14
0:30 | 26.1 | 2.983 | 2.868 | 2.682 | 3.846 | 2.875 | 3.296 | 3.291 | 3.392 | 3.22 | 3.655 | 3.048 | 3.34 | 3.438 | 3.44 | 3.495 | 3.435 | 3.454 | 3.786 | 3.603 | 3.638 | 3.649 | 3.643 | 3.132 | 3.785 | 3.33 | 3.723 | 3.384 | 3.124 | 3.943 | OVRFLW | OVRFLW | OVRFLW | OVRFLW | OVRFLW | 3.566 | OVRFLW | OVRFLW | OVRFLW | 3.969 | 3.316 | OVRFLW | 2.77 | 0.261 | 3.89 | 2.6 | 0.146 | 0.259 | 3.658 | 2.743 | 0.145
0:40 | 26.1 | 3.294 | 2.949 | 2.641 | OVRFLW | 2.832 | 3.249 | 3.25 | 3.34 | 3.171 | 3.605 | 3.005 | 3.283 | 3.414 | 3.477 | 3.443 | 3.416 | 3.426 | 3.753 | 3.594 | 3.62 | 3.63 | 3.591 | 3.09 | 3.731 | 3.291 | 3.705 | 3.355 | 3.514 | 3.918 | OVRFLW | OVRFLW | OVRFLW | OVRFLW | OVRFLW | OVRFLW | OVRFLW | 3.97 | OVRFLW | OVRFLW | 3.723 | OVRFLW | 3.251 | 0.297 | 3.854 | 3.126 | 0.151 | 0.295 | 3.643 | 3.336 | 0.15
Results
| 1 | A1: 2; A2: 3; A3: 4; A4: 5; A5: 6; A6: 7; A7: 8; A8: 9; A9: 10; A10: 11; A11: 12
A | 53.029 | A1: 44.118; A2: 31.12; A3: ?????; A4: 23.41; A5: 28.791; A6: 32.417; A7: 12.177; A8: 11.012; A9: 14.944; A10: 8.457; A11: 32.235; A12: Max V [Acetylcholineesterase END:412]
| 0.967 | A1: 0.917; A2: 0.787; A3: ?????; A4: 0.624; A5: 0.686; A6: 0.711; A7: 0.357; A8: 0.36; A9: 0.409; A10: 0.299; A11: 0.675; A12: R-Squared [Acetylcholineesterase END:412]
| 0:20 | A1: 0:20; A2: 0:20; A3: ?????; A4: 0:20; A5: 0:20; A6: 0:20; A7: 0:20; A8: 0:20; A9: 0:20; A10: 0:20; A11: 0:20; A12: t at Max V [Acetylcholineesterase END:412]
| ????? | A1: ?????; A2: ?????; A3: ?????; A4: ?????; A5: ?????; A6: ?????; A7: ?????; A8: ?????; A9: ?????; A10: ?????; A11: ?????; A12: Lagtime [Acetylcholineesterase END:412]
B | 30.127 | A1: 52.698; A12: Max V [Acetylcholineesterase END:412]
| 0.635 | A1: 0.89; A12: R-Squared [Acetylcholineesterase END:412]
| 0:20 | A1: 0:20; A12: t at Max V [Acetylcholineesterase END:412]
| ????? | A1: ?????; A12: Lagtime [Acetylcholineesterase END:412]
C | 31.482 | A1: 25.903; A2: 37.663; A3: 28.194; A4: 35.252; A5: 33.204; A6: 50.355; A7: 21.216; A8: 18.729; A9: 31.195; A10: 18.843; A11: 56.382; A12: Max V [Acetylcholineesterase END:412]
| 0.62 | A1: 0.614; A2: 0.719; A3: 0.643; A4: 0.609; A5: 0.659; A6: 0.824; A7: 0.465; A8: 0.493; A9: 0.622; A10: 0.434; A11: 0.885; A12: R-Squared [Acetylcholineesterase END:412]
| 0:20 | A1: 0:20; A2: 0:20; A3: 0:20; A4: 0:20; A5: 0:20; A6: 0:20; A7: 0:20; A8: 0:20; A9: 0:20; A10: 0:20; A11: 0:20; A12: t at Max V [Acetylcholineesterase END:412]
| ????? | A1: ?????; A2: ?????; A3: ?????; A4: ?????; A5: ?????; A6: ?????; A7: ?????; A8: ?????; A9: ?????; A10: ?????; A11: ?????; A12: Lagtime [Acetylcholineesterase END:412]
D | 33.079 | A1: 61.701; A12: Max V [Acetylcholineesterase END:412]
| 0.677 | A1: 0.98; A12: R-Squared [Acetylcholineesterase END:412]
| 0:20 | A1: 0:20; A12: t at Max V [Acetylcholineesterase END:412]
| ????? | A1: ?????; A12: Lagtime [Acetylcholineesterase END:412]
E | 57.802 | A1: ?????; A2: ?????; A3: ?????; A4: ?????; A5: ?????; A6: ?????; A7: ?????; A8: ?????; A9: ?????; A10: ?????; A11: 60.455; A12: Max V [Acetylcholineesterase END:412]
| 0.886 | A1: ?????; A2: ?????; A3: ?????; A4: ?????; A5: ?????; A6: ?????; A7: ?????; A8: ?????; A9: ?????; A10: ?????; A11: 0.991; A12: R-Squared [Acetylcholineesterase END:412]
| 0:20 | A1: ?????; A2: ?????; A3: ?????; A4: ?????; A5: ?????; A6: ?????; A7: ?????; A8: ?????; A9: ?????; A10: ?????; A11: 0:20; A12: t at Max V [Acetylcholineesterase END:412]
| ????? | A1: ?????; A2: ?????; A3: ?????; A4: ?????; A5: ?????; A6: ?????; A7: ?????; A8: ?????; A9: ?????; A10: ?????; A11: ?????; A12: Lagtime [Acetylcholineesterase END:412]
F | ????? | A1: 52.765; A12: Max V [Acetylcholineesterase END:412]
| ????? | A1: 0.999; A12: R-Squared [Acetylcholineesterase END:412]
| ????? | A1: 0:20; A12: t at Max V [Acetylcholineesterase END:412]
| ????? | A1: ?????; A12: Lagtime [Acetylcholineesterase END:412]
G | 3.427 | A1: 40.594; A2: 60.637; A3: 0.413; A12: Max V [Acetylcholineesterase END:412]
| 0.999 | A1: 0.802; A2: 0.999; A3: 0.983; A12: R-Squared [Acetylcholineesterase END:412]
| 0:20 | A1: 0:20; A2: 0:20; A3: 0:20; A12: t at Max V [Acetylcholineesterase END:412]
| 0:01 | A1: ?????; A2: ?????; A3: 0:02; A12: Lagtime [Acetylcholineesterase END:412]
H | 3.41 | A1: 9.754; A2: 64.512; A3: 0.403; A12: Max V [Acetylcholineesterase END:412]
| 0.999 | A1: 0.396; A2: 0.999; A3: 0.988; A12: R-Squared [Acetylcholineesterase END:412]
| 0:20 | A1: 0:20; A2: 0:20; A3: 0:20; A12: t at Max V [Acetylcholineesterase END:412]
| 0:01 | A1: ?????; A2: ?????; A3: 0:02; A12: Lagtime [Acetylcholineesterase END:412]

## Sheet2
2mg/ml
C1 | C2 | C3 | C4 | C5 | C6 | C7 | C8 | C9 | C10 | C11 | C12 | D1 | D2
2.03 | 2.233 | 1.822 | 2.501 | 2.007 | 2.145 | 1.591 | 2.544 | 2.18 | 2.33 | 2.329 | 1.496 | 1.902 | 1.059
3.174 | 3.21 | 2.897 | 3.471 | 3.252 | 3.269 | 2.691 | 3.616 | 3.08 | 3.467 | 3.369 | 2.503 | 2.982 | 1.863
3.524 | 3.461 | 3.433 | 3.813 | 3.751 | 3.655 | 3.421 | 3.709 | 3.173 | 3.801 | 3.361 | 3.284 | 3.369 | 2.6
3.495 | 3.435 | 3.454 | 3.786 | 3.603 | 3.638 | 3.649 | 3.643 | 3.132 | 3.785 | 3.33 | 3.723 | 3.384 | 3.124
3.443 | 3.416 | 3.426 | 3.753 | 3.594 | 3.62 | 3.63 | 3.591 | 3.09 | 3.731 | 3.291 | 3.705 | 3.355 | 3.514
[5 empty] | IC | EC | SC | BC
[5 empty] | H1 | H2 | H3 | H4
[5 empty] | 0.159 | 3.13 | 0.771 | 0.134
[5 empty] | 0.19 | 3.708 | 1.421 | 0.137
[5 empty] | 0.223 | 3.69 | 2.1 | 0.14
[5 empty] | 0.259 | 3.658 | 2.743 | 0.145
[5 empty] | 0.295 | 3.643 | 3.336 | 0.15
2mg/ml C1: % Inhibition (2 mg/ml) | time (min)
35.1438 | 28.6581 | 41.7891 | 20.0958 | 35.8786 | 31.4696 | 49.1693 | 18.722 | 30.3514 | 25.5591 | 25.5911 | 52.2045 | 39.2332 | 66.1661 | 0:00
14.4013 | 13.4304 | 21.8716 | 6.3916 | 12.2977 | 11.8393 | 27.4272 | 2.4811 | 16.9364 | 6.4995 | 9.1424 | 32.4973 | 19.5793 | 49.7573 | 0:10
4.4986 | 6.206 | 6.9648 | -3.3333 | -1.6531 | 0.94851 | 7.29 | -0.51491 | 14.0108 | -3.0081 | 8.916 | 11.0027 | 8.6992 | 29.5393 | 0:20
4.456 | 6.0962 | 5.5768 | -3.4992 | 1.5036 | 0.54675 | 0.24604 | 0.41006 | 14.3794 | -3.4718 | 8.9666 | -1.7769 | 7.4904 | 14.5981 | 0:30
5.49 | 6.2311 | 5.9566 | -3.0195 | 1.345 | 0.63135 | 0.35685 | 1.4274 | 15.1798 | -2.4156 | 9.6624 | -1.7019 | 7.9056 | 3.541 | 0:40
2mg/ml C1: % Relative activity (2 mg/ml) | time (min)
64.8562 | 71.3419 | 58.2109 | 79.9042 | 64.1214 | 68.5304 | 50.8307 | 81.278 | 69.6486 | 74.4409 | 74.4089 | 47.7955 | 60.7668 | 33.8339 | 0:00
85.5987 | 86.5696 | 78.1284 | 93.6084 | 87.7023 | 88.1607 | 72.5728 | 97.5189 | 83.0636 | 93.5005 | 90.8576 | 67.5027 | 80.4207 | 50.2427 | 0:10
95.5014 | 93.794 | 93.0352 | 103.3333 | 101.6531 | 99.0515 | 92.71 | 100.5149 | 85.9892 | 103.0081 | 91.084 | 88.9973 | 91.3008 | 70.4607 | 0:20
95.544 | 93.9038 | 94.4232 | 103.4992 | 98.4964 | 99.4533 | 99.754 | 99.5899 | 85.6206 | 103.4718 | 91.0334 | 101.7769 | 92.5096 | 85.4019 | 0:30
94.51 | 93.7689 | 94.0434 | 103.0195 | 98.655 | 99.3687 | 99.6432 | 98.5726 | 84.8202 | 102.4156 | 90.3376 | 101.7019 | 92.0944 | 96.459 | 0:40

## Sheet1
| 1 | 2 | 3 | 4 | 5 | 6 | 7 | 8 | 9 | 10 | 11 | 12
A | [12 empty] | Bitmap [Acetylcholineesterase END:412]
B | [12 empty] | Bitmap [Acetylcholineesterase END:412]
C | [12 empty] | Bitmap [Acetylcholineesterase END:412]
D | [12 empty] | Bitmap [Acetylcholineesterase END:412]
E | [12 empty] | Bitmap [Acetylcholineesterase END:412]
F | [12 empty] | Bitmap [Acetylcholineesterase END:412]
G | [12 empty] | Bitmap [Acetylcholineesterase END:412]
H | [12 empty] | Bitmap [Acetylcholineesterase END:412]